## Timer (1)
Timer Calibration Worksheet
Equipment ID: | Timer 1 | [5 empty] | Date: | 2003
Manufacturer: | West Bend | [5 empty] | Performed by:
Model #: | 40035
Serial #: | NA | [5 empty] | Next Calibration Due: | 12 month Interval
UofA ID: | NA | [5 empty] | Last Calibration: | (new)
Location: | CL (220)
|  |  | Calibration Item: |  | Verify time readings
|  |  | Calibration Procedure: |  | In-House Procedure #00-3
|  |  | Calibration Equipment: |  | 2XS Sports timer, Model #SF002
Time:
| Control Timer Reading (A) |  |  | Test Timer Reading (B)
Date: | Min. | Sec. | 1/100 | Min. | Sec. | ± 0.5 % % Error | Pass/Fail | Performed By | Initial By
2003-10-20 | 15 | 0 | 19 | 15 | 0 | -0.021107 | Pass | sgw | sgw
2004-10-18 | 15 | 0 | 21 | 15 | 0 | -0.023328 | Pass | sgw | sgw
2005-10-27 | 15 | 0 | 19 | 15 | 0 | -0.021107 | Pass | sgw | sgw
2006-10-04 | 15 | 0 | 17 | 15 | 0 | -0.018885 | Pass | sgw | sgw
2007-10-08 | 15 | 0 | 13 | 15 | 0 | -0.014442 | Pass | sgw | sgw
Calculate % Error:
|  |  | % Error = |  | (B - A) x 100
A

## Timer (2)
Timer Calibration Worksheet
Equipment ID: | Timer 2 | [5 empty] | Date: | 2003
Manufacturer: | LUX | [5 empty] | Performed by:
Model #: | Minute Minder
Serial #: | NA | [5 empty] | Next Calibration Due: | 12 month Interval
UofA ID: | NA | [5 empty] | Last Calibration: | (new)
Location: | CL (220)
|  |  | Calibration Item: |  | Verify time readings
|  |  | Calibration Procedure: |  | In-House Procedure #00-3
|  |  | Calibration Equipment: |  | 2XS Sports timer, Model #SF002
Time:
| Control Timer Reading (A) |  |  | Test Timer Reading (B)
Date: | Min. | Sec. | 1/100 | Min. | Sec. | ± 0.5 % % Error | Pass/Fail | Performed By | Initial By
2003-10-31 | 14 | 59 | 97 | 15 | 0 | 0.0033334 | Pass | sgw | sgw
2004-10-18 | 15 | 0 | 7 | 15 | 0 | -0.0077772 | Pass | sgw | sgw
2005-10-27 | 15 | 0 | 9 | 15 | 0 | -0.009999 | Pass | sgw | sgw
2006-10-04 | 15 | 0 | 5 | 15 | 0 | -0.0055552 | Pass | sgw | sgw
2007-10-08 | Can't read display - removed from service
Calculate % Error:
|  |  | % Error = |  | (B - A) x 100
A