## Max Sp Gr (Rice)
THEORETICAL MAXIMUM SPECIFIC GRAVITY OF BITUMINOUS
PAVING MIXTURES (AASHTO T-209)
Project: |  |  | Date:
Agg. Source: |  |  | Tested By:
Description:
Sample Number
Pycnometer ID
Water Temperature
Weight of Pycnometer Submerged in Water, gm (A)
Weight of Pycnometer in Air, gm (B)
Weight of Pycnometer & Sample in Air, gm (C)
Weight of Sample & Pycnometer Submerged in Water, gm (D)
Weight of Sample, gm (E) = C - B | 0 | 0 | 0 | 0 | 0
Theoretical Max Sp. Gr., Gmm (F) = E / (E + A - D) | #DIV/0! | #DIV/0! | #DIV/0! | #DIV/0! | #DIV/0!
% AC (G)
Sp. Gr. of Asphalt, Gb (H)
Effective Sp. Gr. of Aggregate, Gse (100-G)/[(100/F)-(G/H)] | #DIV/0! | #DIV/0! | #DIV/0! | #DIV/0! | #DIV/0!
avg Gmm | #DIV/0!
avg Gse | #DIV/0!