## Soil Sp Gr
Specific Gravity of Soils
Job Name: |  | Date:
Material: |  | Tested By:
Source:
Sample Number
Pycnometer I.D.
P) Weight of Pycnometer
Weight of Pycnomter + Soil
A) Weight of dry soil (at least 25 g) |  |  |  | 0 | 0
W) Weight of Pycnometer filled with water @ Ti
Temperature of water in pycnometer, C (Ti)
Density of Water at Ti
C) Weight of Pycnometer filled with sample + water
Temperature of water + sample in pycnometer (Tx)
Density of Water at Tx
B) Weight of Pycnometer filled with water at Tx (Density(w) @Tx/Density(w) @ Ti)*(W-P) + P |  |  |  | #DIV/0! | #DIV/0!
D) Submerged weight = (C-B) |  |  |  | #DIV/0! | #DIV/0!
E) Specific Gravity at Tx = [A/(A-D)] |  |  |  | #DIV/0! | #DIV/0!
K) Temperature Correction Factor for 20 C (based on Tx)
Specific Gravity at 20 C = E*K |  |  |  | #DIV/0! | #DIV/0!
Temp, deg C | Relative Density of Water |  | Correction Factor, K
18 | 0.99862 |  | 1.0004
19 | 0.99843 |  | 1.0002
20 | 0.99823 |  | 1
21 | 0.99802 |  | 0.9998
22 | 0.9978 |  | 0.9996
23 | 0.99757 |  | 0.9993
24 | 0.99733 |  | 0.9991
25 | 0.99708 |  | 0.9989
26 | 0.99682 |  | 0.9986
27 | 0.99655 |  | 0.9983
28 | 0.99627 |  | 0.998
29 | 0.99598 |  | 0.9977
30 | 0.99568 |  | 0.9974

## Interpolation Sheet
A |  | B
Temp, deg C |  | Relative Density of Water |  | Correction Factor, K
18 |  | 0.99862 |  | 1.0004
19 |  | 0.99843 |  | 1.0002
20 |  | 0.99823 |  | 1
21 |  | 0.99802 |  | 0.9998
22 |  | 0.9978 |  | 0.9996
23 |  | 0.99757 |  | 0.9993
24 |  | 0.99733 |  | 0.9991
25 |  | 0.99708 |  | 0.9989
26 |  | 0.99682 |  | 0.9986
27 |  | 0.99655 |  | 0.9983
28 |  | 0.99627 |  | 0.998
29 |  | 0.99598 |  | 0.9977
30 |  | 0.99568 |  | 0.9974
|  | Degrees, F | Degrees, C
|  | 76.6 | 24.7778
Lower A | 21 | Actual A | 21.9 | Higher A | 22
Lower B | 0.99802 | Actual B | 0.99782 | Higher B | 0.9978