## CoreLok
BULK SPECIFIC GRAVITY BY THE CORELOK METHOD
Project: |  |  | Date:
Source: |  |  | Tested By:
Sample Number
Wt. of Dry Core in Air before testing, g (A)
Wt. of Dry Core & Bag in Air, g (B)
Wt of Sealed Core in Water, g (C )
Wt. of Dry Core in Air after testing, g (D)
Bag Weight E = (B - A) | 0 | 0 | 0 | 0 | 0
Bag Ratio F = A / E | #DIV/0! | #DIV/0! | #DIV/0! | #DIV/0! | #DIV/0!
Large Bag Volume Correction (-0.00166*F+0.8596) (G) | #DIV/0! | #DIV/0! | #DIV/0! | #DIV/0! | #DIV/0!
Total Volume H = (E + D) - C | 0 | 0 | 0 | 0 | 0
Bag Volume I = E / G | #DIV/0! | #DIV/0! | #DIV/0! | #DIV/0! | #DIV/0!
Sample Volume J = H - I | #DIV/0! | #DIV/0! | #DIV/0! | #DIV/0! | #DIV/0!
Bulk Specific Gravity (Gmb) K = A / J | #DIV/0! | #DIV/0! | #DIV/0! | #DIV/0! | #DIV/0!
Check: % wt. change (must be -0.08% to +0.04%) | #DIV/0! | #DIV/0! | #DIV/0! | #DIV/0! | #DIV/0!
Max. Sp. Gravity, Gmm (from AASHTO T-209) (J)
% Air Voids (AASHTO T-269) 100 * (1 - H/J) | #DIV/0! | #DIV/0! | #DIV/0! | #DIV/0! | #DIV/0!
Computed By: |  |  | Checked By: