## SSD
BULK SPECIFIC GRAVITY AND % AIR VOIDS OF COMPACTED BITUMINOUS
MIXTURES USING SSD SPECIMENS (AASHTO T-166, T-269)
Job Name: |  |  | Date:
Material: |  |  | Tested By:
Source:
Sample Number
Dry Weight in Air, gm (A)
Submerged Weight, gm (C)
SSD Weight, gm (B)
Bulk Specific Gravity, Gmb (D)=A/(B-C) | #DIV/0! | #DIV/0! | #DIV/0! | #DIV/0! | #DIV/0!
Percent Water Absorbed by Volume (E)=(B-A)/(B-C) * 100 | #DIV/0! | #DIV/0! | #DIV/0! | #DIV/0! | #DIV/0!
Note: if Percent Water Absorbed > 2%, Determine Gmb using AASHTO T-275
Max. Sp. Gravity, Gmm (from AASHTO T-209) (F)
% Air Voids (AASHTO T-269) 100 * (1 - D/F) | #DIV/0! | #DIV/0! | #DIV/0! | #DIV/0! | #DIV/0!